## Sheet1
Bill of Materials Summary
Links verified on April 6th 2024
| Component | Number | Cost per unit - currency ($USD) | Total cost - currency ($USD) | Source of material | Material Type
Power Module | Monocrystalline Solar Panel 195W 12V | 1 | 159.99 | 159.99 | Eco-Worthy | Other
| Solar Extension Cable 12AWG 20FT | 1 | 28.99 | 28.99 | Amazon | Other
| Adjustable Solar Panel Mount Brackets 28 Inches | 1 | 27.19 | 27.19 | Amazon | Other
| Lithium Phosphate Battery 100Ah 12V | 1 | 235.99 | 235.99 | Eco-Worthy | Other
| Outdoor Waterproof Battery Box | 1 | 12.74 | 12.74 | Amazon | Other
| Battery Cable Extension 10AWG 16FT | 1 | 31.49 | 31.49 | Amazon | Other
| MPPT Solar Charger 40A 12/24V | 1 | 119.99 | 119.99 | Eco-Worthy | Other
| Electrical Wire 18AWG 100FT | 3 | 34.99 | 104.97 | Amazon | Other
| Waterproof Switch 12V 20A (Pack of 5) | 2 | 9.49 | 18.98 | Amazon | Other
| DC 12/24V to 5V USB-C Waterproof Converter (Pack of 2) | 3 | 12.99 | 38.97 | Amazon | Other
Computers and Sensors | Raspberry Pi 4 Model B 2GB | 6 | 45 | 270 | Mouser | Other
| Case for Raspberry Pi 4 with Heat Sink Built-in | 6 | 15.99 | 95.94 | Amazon | Other
| Micro SD Card Samsung 128GB EVO Plus (Pack of 2) | 3 | 33.68 | 101.04 | Amazon | Other
| Raspberry Pi Camera Model 3 Wide | 6 | 35 | 210 | Mouser | Other
| Real Time Clock PCF8523 | 1 | 6.95 | 6.95 | Mouser | Other
| Panda PAU0D WiFi Adapter AC1200 USB with Dual Antenna | 1 | 27.99 | 27.99 | Amazon | Other
| USB-C Male to USB-A Female Cable 6.6FT | 1 | 11.09 | 11.09 | Amazon | Other
| USB-A to USB-C Adapter 90 Degrees Right/Left Angle | 1 | 8.98 | 8.98 | Amazon | Other
| Plastic Dustproof Waterproof IP65 Box 5.9x5.9x3.5 inch | 6 | 16.99 | 101.94 | Amazon | Other
| DIN Rail Slotted Aluminium 5 inches 35mm wide 7.5mm high (pack of 20) | 1 | 19.98 | 19.98 | Amazon | Other
| Plastic Dustproof Waterproof IP65 Box 3.94x2.68x1.97 inch | 1 | 9.99 | 9.99 | Amazon | Other
| Double-Sided Hook and Loop Straps 0.5 inch 16FT | 1 | 7.49 | 7.49 | Amazon | Other
| LED Strips 5V 6.6FT IP65 Waterproof Natural White | 1 | 10.99 | 10.99 | Amazon | Other
| Polycarbonate Clear Plastic 12x24x0.03(1/32") inches | 1 | 9.89 | 9.89 | Amazon | Other
| Jumper Wires Female to Male 40 Pieces | 1 | 5.99 | 5.99 | Amazon | Other
| M2 x 10mm Machine Screws Pan Phillips Cross Head 100 pieces | 1 | 6.94 | 6.94 | Amazon | Other
| M2 x 5mm x 1mm Nylon Flat Insulating Washers 200 pieces | 1 | 5.99 | 5.99 | Amazon | Other
| M2 x 0.4mm Hexagon Nut 100 pieces | 1 | 7.59 | 7.59 | Amazon | Other
| M3.5 x 6mm Phillips Pan Head 100 pieces | 1 | 7.41 | 7.41 | Amazon | Other
| 8-32 x 3/4" Pan Head Machine Screws 100 pieces | 1 | 9.39 | 9.39 | Amazon | Other
| 8-32 Wing Nuts 100 pieces | 1 | 29.37 | 29.37 | Amazon | Other